## Summary (C)
|  | Reference: | HOOP224Y
|  | Crude: | HOOPS Blend
Crude Summary Report
General Information |  |  |  |  | Molecules (%wt on crude) |  |  |  |  | Whole Crude Properties
Reference: | HOOP224Y |  |  |  | methane + ethane |  |  |  | 0.028074 | Density @ 15°C (g/cc) |  |  |  | 0.87304
Name: | HOOPS Blend |  |  |  | propane |  |  |  | 0.40239 | API Gravity |  |  |  | 30.4998
[5 empty] | isobutane |  |  |  | 0.28074 | Total Sulfur (% wt) |  |  |  | 1.6
Origin: | Texas |  |  |  | n-butane |  |  |  | 1.0107 | Pour Point (°C) |  |  |  | -34.487
[5 empty] | isopentane |  |  |  | 0.94183 | Viscosity @ 20°C (cSt) |  |  |  | 16.4155
Assay Date: | 2024-09-13 |  |  |  | n-pentane |  |  |  | 1.3195 | Viscosity @ 40°C (cSt) |  |  |  | 10.268
[5 empty] | cyclopentane |  |  |  | 0.084222 | Nickel (ppm) |  |  |  | 9.5155
Comments: | Prior to Whale startup |  |  |  | C6 paraffins |  |  |  | 2.68 | Vanadium (ppm) |  |  |  | 19.6765
[5 empty] | C6 naphthenes |  |  |  | 0.61064 | Total Nitrogen (ppm) |  |  |  | 1269.038
[5 empty] | benzene |  |  |  | 0.062385 | Total Acid Number (mgKOH/g) |  |  |  | 0.94995
[5 empty] | C7 paraffins |  |  |  | 2.2666 | Mercaptan Sulfur (ppm) |  |  |  | 32.823
[5 empty] | C7 naphthenes |  |  |  | 1.0508 | Hydrogen Sulfide (ppm) |  |  |  | 0
[5 empty] | toluene |  |  |  | 0.27686 | Reid Vapor Pressure (kPa) |  |  |  | 59.7572
Cut Data |  |  |  |  | Atmospheric Cuts | [6 empty] | Vacuum Cuts
Start (°C) | IBP | C5 | 65 | 100 | 150 | 200 | 250 | 300 | 350 | 370 | 370 | 450 | 500 | 550
End (°C) | FBP | 65 | 100 | 150 | 200 | 250 | 300 | 350 | 370 | FBP | 450 | 500 | 550 | FBP
Yield (% wt) |  | 3.137 | 3.8372 | 6.3582 | 6.3221 | 6.9318 | 7.8529 | 8.5545 | 3.5609 | 52.1969 | 14.068 | 8.0164 | 7.1429 | 22.9697
Yield (% vol) |  | 4.2571 | 4.7317 | 7.4272 | 7.038 | 7.41 | 8.0152 | 8.4935 | 3.4404 | 47.2389 | 13.2231 | 7.3792 | 6.5017 | 20.1349
Cumulative Yield (% wt) |  | 1.2485 | 4.3855 | 8.2227 | 14.5809 | 20.903 | 27.8348 | 35.6877 | 44.2422 | 47.8031 | 47.8031 | 61.871 | 69.8874 | 77.0303
Volume Average B.P. (°C) | 361.8082 | 40.8782 | 83.3174 | 124.6893 | 175.0582 | 225.2895 | 275.328 | 325.1413 | 359.9972 | 542.3619 | 409.3172 | 474.5954 | 524.3295 | 660.3942
Density @ 15°C (g/cc) | 0.87304 | 0.64275 | 0.70737 | 0.74672 | 0.78355 | 0.81599 | 0.85461 | 0.87854 | 0.90283 | 0.96383 | 0.92801 | 0.94759 | 0.9583 | 0.99508
API Gravity | 30.4998 | 88.6305 | 68.4986 | 57.9482 | 49.0267 | 41.8361 | 33.9954 | 29.4857 | 25.1518 | 15.2331 | 20.8998 | 17.748 | 16.0798 | 10.6218
UOPK | 11.9701 |  |  | 11.9783 | 11.8769 | 11.8148 | 11.6459 | 11.6616 | 11.5639 | 11.7853 | 11.5349 | 11.6456 | 11.7652 | 11.941
Molecular Weight (g/mol) |  |  |  | 110.2916 | 138.5527 | 171.3708 | 206.9637 | 250.2602 | 281.4435 | 541.4767 | 331.7593 | 426.6266 | 539.2929 | 1046.0653
Total Sulfur (% wt) | 1.6 | 0.0024068 | 0.0078813 | 0.023983 | 0.066371 | 0.19498 | 0.68339 | 1.1919 | 1.4533 | 2.6304 | 1.7195 | 1.9658 | 2.2984 | 3.5234
Mercaptan Sulfur (ppm) | 32.823 | 6.0799 | 34.6052 | 62.7224 | 43.402 | 42.5709 | 32.2789
Total Nitrogen (ppm) | 1269.038 |  |  |  |  | 2.7486 | 15.8025 | 95.6437 | 233.2122 | 2396.8692 | 561.0367 | 1097.4011 | 1492.123 | 4256.1009
Basic Nitrogen (ppm) | 321.4574 |  |  |  |  | 1.7566 | 11.0243 | 38.6898 | 75.1759 | 602.4657 | 168.7314 | 314.0499 | 418.0134 | 1026.1255
Total Acid Number (mgKOH/g) | 0.94995 | 7.4554e-08 | 4.2005e-05 | 0.0011169 | 0.0085648 | 0.31739 | 1.0057 | 1.7097 | 1.9695 | 1.2107 | 2.0425 | 1.9344 | 1.5372 | 0.34727
Viscosity @ 20°C (cSt) | 16.4155 |  |  |  | 1.3483
Viscosity @ 40°C (cSt) | 10.268 |  |  |  | 1.0347 | 1.6362 | 2.9898 | 6.5412 | 12.9544
Viscosity @ 50°C (cSt) | 8.3999 |  |  |  |  | 1.4189 | 2.4825 | 5.0854 | 9.4485 | 1472.5758 | 26.9274 | 131.1857 | 489.1739
Viscosity @ 60°C (cSt) | [9 empty] | 668.9143 | 18.464 | 76.5361 | 248.7987
Viscosity @ 100°C (cSt) | [9 empty] | 69.5017 | 6.0695 | 16.1155 | 35.6713 | 3901.4468
Viscosity @ 130°C (cSt) | [13 empty] | 503.501
Viscosity @ 150°C (cSt) | [13 empty] | 182.068
RON (Clear) |  | 75.9899 | 32.8677 | 52.5261 | 28.9457
MON (Clear) |  | 73.2692 | 48.351 | 53.4645 | 31.05
Paraffins (% wt) | 26.0656 | 97.7414 | 76.5366 | 48.8252 | 47.1933
Naphthenes (%wt) | 28.6769 | 2.2586 | 22.1212 | 37.8719 | 41.6453
Aromatics (% wt) | 45.2575 | 0 | 1.3423 | 13.3029 | 11.1615
Pour Point (°C) | -34.487 |  |  |  |  | -46.4294 | -27.2738 | -6.7901 | 3.0034 | 24.1769 | 16.299 | 33.2019 | 46.2575 | 56.6064
Cloud Point (°C) | [5 empty] | -44.2993 | -25.2338 | -5.3795
Freeze Point (°C) |  |  |  |  | -54.4214 | -40.3044 | -21.0491
Smoke Point (mm) |  |  |  |  | 25.3263 | 21.0123 | 15.7054
Cetane Index (D4737A) |  |  |  |  | 41.4577 | 46.9333 | 47.2715 | 51.9367 | 51.4375
Naphthalenes (% vol) |  |  |  |  | 0.065435 | 1.768 | 7.1607 | 10.5191
Aniline Point (°C) |  |  |  | 54.2359 | 57.0805 | 61.8307 | 65.382 | 68.2254 | 70.3592 |  | 75.0441 | 81.9191 | 85.8836
Hydrogen (% wt) | 13.0117 | 16.5649 | 15.6789 | 14.4012 | 14.3047 | 13.6681 | 13.2789 | 12.8259 | 12.5453 |  | 12.148 | 12.064 | 12.0738
Total Wax (% wt) | 5.2373 | [8 empty] | 2.8934 | 6.8683 | 5.1139 | 1.7155 | 0.050279
C7 Asphaltenes (% wt) | 0.55891 | [8 empty] | 1.0708 |  | 0 | 0 | 2.4333
Micro Carbon Residue (% wt) | 5.1968 | [8 empty] | 9.9562 |  | 0.33835 | 2.2435 | 21.8088
Vanadium (ppm) | 19.6765 | [8 empty] | 37.6967 |  | 0 | 0 | 85.663
Nickel (ppm) | 9.5155 | [8 empty] | 18.2299 |  | 0 | 0 | 41.4262
Iron (ppm) | 2.2338 | [8 empty] | 4.2797 |  | 0 | 0 | 9.7252
Sodium (ppm) | 2.9591
Mercury (ppb) | 1
Arsenic (ppb) | 357
This assay information is provided to you courtesy of ExxonMobil Technology & Engineering Company (EMTEC) and is based on a range of data and information.
While care has been taken in preparing these materials, no representations, warranties or guarantees are made as to their accuracy, reliability, quality, correctness
or completeness. Each user must make its own determination and judgment on applying any information in this assay. Any and all use of this information shall be
the sole responsibility of the user, and the user releases EMTEC, its parent and its affiliates from any and all claims arising from its use and shall defend and hold
EMTEC, its parent and its affiliates harmless from any third party claims arising from the user's application or use of the assay information.

## Yield Graph (C)
|  | Reference: | HOOP224Y
|  | Crude: | HOOPS Blend
Yield Distribution
Prior to Whale startup
Cumulative Volume % Distilled at 10 Degree C (TBP) Intervals
|  | 0 | 10 | 20 | 30 | 40 | 50 | 60 | 70 | 80 | 90
| 0 |  |  |  | 3.3131 | 4.0147 | 4.7176 | 5.6638 | 6.7872 | 8.0619 | 9.4588
| 100 | 10.9369 | 12.4536 | 13.9724 | 15.469 | 16.9325 | 18.3642 | 19.7727 | 21.171 | 22.5702 | 23.9787
| 200 | 25.4022 | 26.8437 | 28.3048 | 29.7854 | 31.2869 | 32.8121 | 34.3631 | 35.9408 | 37.5451 | 39.1748
| 300 | 40.8273 | 42.4994 | 44.188 | 45.8901 | 47.6023 | 49.3208 | 51.0417 | 52.7611 | 54.475 | 56.1792
| 400 | 57.8699 | 59.5432 | 61.1949 | 62.821 | 64.4182 | 65.9842 | 67.5186 | 69.0224 | 70.4979 | 71.9457
| 500 | 73.3634 | 74.7466 | 76.0906 | 77.3923 | 78.6506 | 79.8651 | 81.0366 | 82.1656 | 83.2533 | 84.301
Boiling Point | Wgt | 0: Vol
-50 | 0.2635 | 0: 0.45368
-45 | 0.28127 | 0: 0.4837
-40 | 0.29889 | 0: 0.51347
-35 | 0.31633 | 0: 0.54298
-30 | 0.33362 | 0: 0.57224
-25 | 0.35075 | 0: 0.60125
-20 | 0.36772 | 0: 0.63002
-15 | 0.36772 | 0: 0.63002
-10 | 0.49737 | 0: 0.82862
-5 | 0.62582 | 0: 1.0255
0 | 0.62582 | 0: 1.0255
5 | 0.83487 | 0: 1.335
10 | 1.0423 | 0: 1.6424
15 | 1.2485 | 0: 1.9481
20 | 1.4538 | 0: 2.2526
25 | 1.8362 | 0: 2.7832
30 | 2.2179 | 0: 3.3131
35 | 2.2179 | 0: 3.3131
40 | 2.7275 | 0: 4.0147
45 | 3.2377 | 0: 4.7176
50 | 3.2377 | 0: 4.7176
55 | 3.5802 | 0: 5.1665
60 | 3.9636 | 0: 5.6638
65 | 4.3855 | 0: 6.2052
70 | 4.8436 | 0: 6.7872
75 | 5.3365 | 0: 7.407
80 | 5.8623 | 0: 8.0619
85 | 6.4179 | 0: 8.7475
90 | 6.9995 | 0: 9.4588
95 | 7.6026 | 0: 10.1905
100 | 8.2227 | 0: 10.9369
105 | 8.8549 | 0: 11.6929
110 | 9.495 | 0: 12.4536
115 | 10.1388 | 0: 13.2146
120 | 10.7833 | 0: 13.9724
125 | 11.426 | 0: 14.7245
130 | 12.0652 | 0: 15.469
135 | 12.7002 | 0: 16.2051
140 | 13.3307 | 0: 16.9325
145 | 13.9572 | 0: 17.6519
150 | 14.5809 | 0: 18.3642
160 | 15.8245 | 0: 19.7727
170 | 17.0711 | 0: 21.171
180 | 18.3291 | 0: 22.5702
190 | 19.605 | 0: 23.9787
200 | 20.903 | 0: 25.4022
210 | 22.2263 | 0: 26.8437
220 | 23.5784 | 0: 28.3048
230 | 24.9615 | 0: 29.7854
240 | 26.3788 | 0: 31.2869
250 | 27.8348 | 0: 32.8121
260 | 29.3323 | 0: 34.3631
270 | 30.8698 | 0: 35.9408
280 | 32.4441 | 0: 37.5451
290 | 34.0516 | 0: 39.1748
300 | 35.6877 | 0: 40.8273
310 | 37.3484 | 0: 42.4994
320 | 39.0347 | 0: 44.188
330 | 40.747 | 0: 45.8901
340 | 42.4839 | 0: 47.6023
350 | 44.2422 | 0: 49.3208
360 | 46.017 | 0: 51.0417
370 | 47.8031 | 0: 52.7611
380 | 49.5949 | 0: 54.475
390 | 51.3873 | 0: 56.1792
400 | 53.175 | 0: 57.8699
410 | 54.9529 | 0: 59.5432
420 | 56.716 | 0: 61.1949
430 | 58.4594 | 0: 62.821
440 | 60.1788 | 0: 64.4182
450 | 61.871 | 0: 65.9842
460 | 63.5339 | 0: 67.5186
470 | 65.1665 | 0: 69.0224
480 | 66.7696 | 0: 70.4979
490 | 68.3437 | 0: 71.9457
500 | 69.8874 | 0: 73.3634
510 | 71.3974 | 0: 74.7466
520 | 72.8693 | 0: 76.0906
530 | 74.2996 | 0: 77.3923
540 | 75.6867 | 0: 78.6506
550 | 77.0303 | 0: 79.8651
560 | 78.3305 | 0: 81.0366
570 | 79.5879 | 0: 82.1656
580 | 80.8033 | 0: 83.2533
590 | 81.9776 | 0: 84.301
600 | 83.1119 | 0: 85.3099
610 | 84.2075 | 0: 86.2817
620 | 85.266 | 0: 87.2179
630 | 86.289 | 0: 88.1203
640 | 87.2781 | 0: 88.9906
650 | 88.2353 | 0: 89.8305
660 | 89.1624 | 0: 90.6422
670 | 90.062 | 0: 91.4279
680 | 90.936 | 0: 92.1896
690 | 91.7859 | 0: 92.9286
700 | 92.6125 | 0: 93.646